## Sheet1
Form D-Technical Bid Form-Drilling rig 600Mtr- for Lot 1(Drilling Rig 600mtr with Booster,compressor, tools ,accessiories & spareparts-4 Units-with Full accessiories ) & Lot 2 (-Drilling Rig 600mtr with Booster,compressor,tools ,accessiories & spareparts-4 Units-limited accessiories)
N.B. Evaluation will be conducted on a lot-by-lot basis. UNOPS reserves the right to award either Lot 1 or Lot 2 (but not both) and either Lot 3 or Lot 4 (but not both). Bidders may submit offers for multiple lots; however, awards will be made in accordance with this limitation.
Bidders are required to submit the excel and pdf Version of - Form D- Technical Bid Form
Drilling Rig - 600mtr - lot 1& 2
Technical Specification Title: ITB for the Supply,Installation, Commissioning and Training of 600Mtr & 350Mtr Water well drilling rig with tools and accessories for Ministry of irrigation and Lowlands/MILS- Ethiopia ITB/2026/64017 |  |  | Is your product compliant with UNOPS Minimum Requirement? | Technical specification of goods offered by bidder | Remark (note for deviation and description of additional document attached with bidder offer)
Lot -1 -Truck Mounted Water Well drilling rig 600mtr with Booster Machine, Mobile Compressor, Tools, Accessories & Spareparts
Item 1 | Truck Mounted Water Well drilling rig 600mtr, with Tools, Accessories, and Spareparts
General Desription of the Drilling Rig
Parameter | Minimum Requirement
Drilling capacity | To drill in all formations to a depth of 600m with maximum of 17.5” well diameter both by Mud and air rotary DTH in both direct and reverse circulation drilling method. | ☐ Yes ☐ No Vendor to Confirm & Specify
Use | For Water well drilling at medium and elevated depths | ☐ Yes ☐ No Vendor to Confirm & Specify
The drilling rig should be able to work at | Air Temperature 0°-50° c Climate: Humid tropics - Arid desert Altitude: above Sea level 100m - 3000 m a.s.l. | ☐ Yes ☐ No Vendor to Confirm & Specify
Work Methods | Rotary drilling with direct and reverse circulation by Water, Mud, Air or Foam and Down the Hole Hammer Drilling | ☐ Yes ☐ No Vendor to Confirm & Specify
Components of the Drilling Rig
A.TRUCK SPECIFCATION
Assembly of drilling rig | Onto a suitable 3 or 4 axles carrier vehicle 6*6 or 8x4 truck | ☐ Yes ☐ No Vendor to Confirm & Specify
Brand | ASTRA HD9 /IVECO Model T-series | ☐ Yes ☐ No Vendor to Confirm & Specify
Chasis | Heavy Duty | ☐ Yes ☐ No Vendor to Confirm & Specify
Stering orientation | LHD | ☐ Yes ☐ No Vendor to Confirm & Specify
Engine |  | ☐ Yes ☐ No Vendor to Confirm & Specify
Cooling system | Water cooled engine, turbo intercooler, | ☐ Yes ☐ No Vendor to Confirm & Specify
Powered by | Diesel | ☐ Yes ☐ No Vendor to Confirm & Specify
Cylinders | 6(Six) | ☐ Yes ☐ No Vendor to Confirm & Specify
Displacement | Min 12882cc. | ☐ Yes ☐ No Vendor to Confirm & Specify
Emision Control | Euro III | ☐ Yes ☐ No Vendor to Confirm & Specify
Extra Heavy Duty Suspention | Front with shock absorbers, rear reinforced axles with double reduction, central bevel gears and planetary hub reduction | ☐ Yes ☐ No Vendor to Confirm & Specify
Tires
wheels type | wheels with off road tires; | ☐ Yes ☐ No Vendor to Confirm & Specify
first axle | with single tires, | ☐ Yes ☐ No Vendor to Confirm & Specify
rear axles | with twinned tires; | ☐ Yes ☐ No Vendor to Confirm & Specify
Spare wheel | complete with spare wheel-1unit on the chasiss | ☐ Yes ☐ No Vendor to Confirm & Specify
Tire with tube or tubeless | Tubeless | ☐ Yes ☐ No Vendor to Confirm & Specify
Fuel Tank |  | ☐ Yes ☐ No Vendor to Confirm & Specify
Fuel Type | Diesel | ☐ Yes ☐ No Vendor to Confirm & Specify
Fuel: | Min 300 lt. fuel tank on the truck | ☐ Yes ☐ No Vendor to Confirm & Specify
Addtional Fuel tank capacity for the deck engine | 600 litres, for assembly on truck- with two sections | ☐ Yes ☐ No Vendor to Confirm & Specify
B. MAIN FRAMEWORK
Main Frame
Main frame | made out of electrically welded high quality steel structural members and tubular pieces mounted on carrier truck. | ☐ Yes ☐ No Vendor to Confirm & Specify
Outriggers
4 hydraulic stabilizers | Two of them are complete of tread ring to block the cylinder for levelling and positioning of rig, complete with check valve and ball-joint plate. 2 additional screw type stabilizers with ball-joint plate are placed at the pull zone of the mast to increase stability of the mast. | ☐ Yes ☐ No Vendor to Confirm & Specify
Front outriggers lifting capacity, | a minimum of (each): 40,000 KG | ☐ Yes ☐ No Vendor to Confirm & Specify
Rear outriggers lifting capacity, | a minimum of (each): 30,000 KG | ☐ Yes ☐ No Vendor to Confirm & Specify
Complete hydraulic circuit, made up of :
Hydraulic oil tank, capacity | Minimum of 1000 liters, completely covered for inspection and cleaning, , | ☐ Yes ☐ No Vendor to Confirm & Specify
hydraulic oil tank, equipped with | Vent filter, level indicator and temperature gauge | ☐ Yes ☐ No Vendor to Confirm & Specify
Hydraulic System Features | Load sensing system, heat exchanger (air/oil) for cooling of hydraulic oil, rigid and flexible pipework, filters, unions, capacity and pressure regulation valves. | ☐ Yes ☐ No Vendor to Confirm & Specify
On and Off system | Automatic On-Off hydraulic driven oil cooler. | ☐ Yes ☐ No Vendor to Confirm & Specify
Filtering system | 100-150 micron strainer on suction lince , 10 micron on discharge lines. All return lines shall be equiped with clogging indicator or equivalent maintenance warning devices. | ☐ Yes ☐ No Vendor to Confirm & Specify
The system must include one gear box on which are connected: | Combination of piston and gear pumps suitable for rotary head, mud pump, pull-up/down, stabilizers, mast lifting, and auxiliary services :- One (1)variable displacement axial piston pump in a closed circuit for the rotary head One (1) variable displacement axial piston pump in an open circuit for pull-down and winch One (1)variable displacement axial piston pump in an open circuit for the mud pump One (1) geared pump for the cooling circuit, One (1) geared pump for the (stabilizers, mast lifting and air/mud valve cylinder), One (1) geared pump for other services if necessary (generator/welding machine), | ☐ Yes ☐ No Vendor to Confirm & Specify
Each hydraulic pump suction | should have a lockable shut-off valve to stop oil during maintenance operations. | ☐ Yes ☐ No Vendor to Confirm & Specify
rods of the cylinders | The rods of the cylinders are in chrome plated high tensile strength steel with extra heavy duty seal packing. | ☐ Yes ☐ No Vendor to Confirm & Specify
C. MAST
Construction |  | ☐ Yes ☐ No Vendor to Confirm & Specify
Construction | Box type construction, made of electrically welded high quality steel | ☐ Yes ☐ No Vendor to Confirm & Specify
Finish | Anti-corrosion coating, industrial primer and paint suitable for outdoor drilling environments | ☐ Yes ☐ No Vendor to Confirm & Specify
Capacity | Max 60 tons | ☐ Yes ☐ No Vendor to Confirm & Specify
Height | 11-15 Meters, | ☐ Yes ☐ No Vendor to Confirm & Specify
The mast shall be | raised and lowered by hydraulic cylinders. | ☐ Yes ☐ No Vendor to Confirm & Specify
Guides and carrige | Hardened, treated steel, anti-wear surface ,applied to the mast for the rotary head power carriage | ☐ Yes ☐ No Vendor to Confirm & Specify
Crown block: | Removable type, rated for full mast load | ☐ Yes ☐ No Vendor to Confirm & Specify
Hydraulic clamp: | Detachable, easy access for maintenance | ☐ Yes ☐ No Vendor to Confirm & Specify
Top of the Mast (Crown block)
The mas shall have a capacity of | a minimum of 55 tons with electronic safety stop for cable. | ☐ Yes ☐ No Vendor to Confirm & Specify
Sheaves | 3 sheaves with a minimum diameter 390 mm (15") | ☐ Yes ☐ No Vendor to Confirm & Specify
Hose Chain Support
Hose Chain Support | Heavy-duty hose carrier chain assembly mounted on the mast and connected to the sliding carriage, with all exposed metallic structural components manufactured from stainless steel grade AISI 304 or better | ☐ Yes ☐ No Vendor to Confirm & Specify
Pull-down system |  | ☐ Yes ☐ No Vendor to Confirm & Specify
The system shall be | Hydraulically powered device by means of cylinders and heavy-duty high resistance chains. | ☐ Yes ☐ No Vendor to Confirm & Specify
Drilling string | should be hydraulically adjustable feed system of battery weight and pressure thrust on drill string. | ☐ Yes ☐ No Vendor to Confirm & Specify
Pull-up ( Pullup Capacity) | Minimum 50 ton | ☐ Yes ☐ No Vendor to Confirm & Specify
Safety factor for feed chains: | Minimum 4:1 | ☐ Yes ☐ No Vendor to Confirm & Specify
Max pull-down | Minimum 28ton | ☐ Yes ☐ No Vendor to Confirm & Specify
Drilling advancement speed | adjustable from Min 6 m/min | ☐ Yes ☐ No Vendor to Confirm & Specify
Up handling speed (fast) | adjustable from Min 22 m/min | ☐ Yes ☐ No Vendor to Confirm & Specify
Down handling speed (fast) | adjustable from Min 50 m/min | ☐ Yes ☐ No Vendor to Confirm & Specify
Tie Rods for the Mast
Rods for the Mast | Steel-rods (cable wire type) with adjustment screw to reduce the oscillations of the mast. | ☐ Yes ☐ No Vendor to Confirm & Specify
Rotary Head Power Carriage
Material | high-quality steel construction | ☐ Yes ☐ No Vendor to Confirm & Specify
Postioning | Lateral via anti-friction sliding blocks; vertical via roller pin bearings with adjustable play. | ☐ Yes ☐ No Vendor to Confirm & Specify
Hydraulic side-parking | minimum 1000 mm (39⅜") for safe lateral movement. | ☐ Yes ☐ No Vendor to Confirm & Specify
Tilting Support | Hydraulic cylinders, up to 88° ± 2° tilt for frontal drill pipe loading. | ☐ Yes ☐ No Vendor to Confirm & Specify
Spindle drive | Compatible with 4 1/2" API IF threaded rotary heads. | ☐ Yes ☐ No Vendor to Confirm & Specify
Rotary Head
Rotary Head | include: Steel case, pinion-crown transmission, alloy treated steel shafts and gears mounted on bearings, oil-bath lubrication. | ☐ Yes ☐ No Vendor to Confirm & Specify
| Powerded by two variable displacement hydraulic motors. | ☐ Yes ☐ No Vendor to Confirm & Specify
| Dragging head under part, floating type, with shock absorber incorporated, | ☐ Yes ☐ No Vendor to Confirm & Specify
| made by cast rubber with steel reinforcements inside, internal diameter 6" with fixed 4"1/2 IF thread (it should be already prearranged for application of swivel head). | ☐ Yes ☐ No Vendor to Confirm & Specify
Static capacity | Minimum 50 ton | ☐ Yes ☐ No Vendor to Confirm & Specify
Torque | Minimum 22,000 Nm | ☐ Yes ☐ No Vendor to Confirm & Specify
Speed | Min120 Rpm- (The Maximum Speed should not be less than 120rpm) | ☐ Yes ☐ No Vendor to Confirm & Specify
Swivel Head | Swivel head for direct circulation internal diameter (free passage) 3” (76 mm). | ☐ Yes ☐ No Vendor to Confirm & Specify
Control panel Adjustable extenstion arm | Hydraulic arm extension for positioning based on machine inclination. Fully orientable hydraulically for operator comfort | ☐ Yes ☐ No Vendor to Confirm & Specify
Fixed Panel | complete with valves, distributors, pressure control gauges, engine management ECU, rig positioning controls, control valves for the pressure of the clamps, emergency button and electrical panel. | ☐ Yes ☐ No Vendor to Confirm & Specify
Swivel Arm Panel | Complete with valve, Hydraulic controls for key functions, manual distributor ON/OFF for secondary functions, pull-up/down gauges, thrust balancing system with proportional function, speed control for head, drill advancement, water/mud pump speeds, on/off controls for secondary functions, emergency stop, closure cover | ☐ Yes ☐ No Vendor to Confirm & Specify
monitored parameter- Control panel monitoring indicators | Components on the control panel includes: - Pressure of the air/mud pipework - Oil pressure of the main pumps - Pull-up, pressure on the drill string - Pull-down, balancing system - Regulation of the advancing speed - Regulation of the speed of water and mud pump - Regulation of the rotary head speed - Emergency button | ☐ Yes ☐ No Vendor to Confirm & Specify
Winch
Main Winch |  | ☐ Yes ☐ No Vendor to Confirm & Specify
Powered | by hydraulic motor and rig's hydraulic circuit. | ☐ Yes ☐ No Vendor to Confirm & Specify
Equipped with | up and down control. | ☐ Yes ☐ No Vendor to Confirm & Specify
Complete with | Minimum 100 m of Stainless steel cable Ø 20 mm | ☐ Yes ☐ No Vendor to Confirm & Specify
Direct pull max | Minimum 10000 daN | ☐ Yes ☐ No Vendor to Confirm & Specify
Telescopic Jib Boom
Mounting | Mounted on top of the mast, capable of 180° rotation for picking up and positioning drill pipes | ☐ Yes ☐ No Vendor to Confirm & Specify
Extension | Horizontally extendable up to 800 mm via hydraulic cylinder | ☐ Yes ☐ No Vendor to Confirm & Specify
Hydraulic Control | Fully integrated with the main control panel for precise movement and positioning | ☐ Yes ☐ No Vendor to Confirm & Specify
Material | High-quality steel structure , welded construction | ☐ Yes ☐ No Vendor to Confirm & Specify
Load Capacity | Min 2.5 ton | ☐ Yes ☐ No Vendor to Confirm & Specify
Service Winch (mounted on telescopic Jib boom)
Powered by | hydraulically powered, | ☐ Yes ☐ No Vendor to Confirm & Specify
complete with | Minimum 15 m Stainless steel cable Ø 10 mm | ☐ Yes ☐ No Vendor to Confirm & Specify
direct pull max | Minimum 13 kN | ☐ Yes ☐ No Vendor to Confirm & Specify
Travelling Block
Fitted with | 2 sheaves with rotating hook. | ☐ Yes ☐ No Vendor to Confirm & Specify
The capacity of the travelling block | Minimum of 50 tons | ☐ Yes ☐ No Vendor to Confirm & Specify
Air lubricator
type | Venturi type with adjustable oil flow system device | ☐ Yes ☐ No Vendor to Confirm & Specify
Max pressure | 30-35 Bar | ☐ Yes ☐ No Vendor to Confirm & Specify
Oil tank | Min 22 liters | ☐ Yes ☐ No Vendor to Confirm & Specify
Flow | Min15 kg/h | ☐ Yes ☐ No Vendor to Confirm & Specify
D. DOUBLE HYDRAULIC CLAMP
Construction | constructed with high-quality steel | ☐ Yes ☐ No Vendor to Confirm & Specify
Guiding system | Hydraulically adjustable, supports safety fork insertion; includes main clamping jaws and reduction jaws | ☐ Yes ☐ No Vendor to Confirm & Specify
Hydraulic Power | hydraulic cylinders; easily removable | ☐ Yes ☐ No Vendor to Confirm & Specify
Max clamping diameter | 360 mm (14.1") for drill pipes and 508 mm (20") for casing | ☐ Yes ☐ No Vendor to Confirm & Specify
Min clamping diameter | 76 mm (3") | ☐ Yes ☐ No Vendor to Confirm & Specify
Max passage diameter | 520 mm (20.5") | ☐ Yes ☐ No Vendor to Confirm & Specify
Max clamping force | Mimimum 360kN | ☐ Yes ☐ No Vendor to Confirm & Specify
Torque min unscrewing | Minimum 90,000 Nm | ☐ Yes ☐ No Vendor to Confirm & Specify
Dust protector clamp | The dust protector pad shall be made into 2 pieces and mounted on the bottom of the clamp that completes the reduction for various drill pipes. | ☐ Yes ☐ No Vendor to Confirm & Specify
E. DECK ENGINE
General Information:
Brand | Vendor to Specify | ☐ Yes ☐ No Vendor to Confirm & Specify
Model/Model No. | Vendor to Specify | ☐ Yes ☐ No Vendor to Confirm & Specify
Manufacturer | Vendor to Specify | ☐ Yes ☐ No Vendor to Confirm & Specify
Country of Origin | Vendor to Specify | ☐ Yes ☐ No Vendor to Confirm & Specify
Parameter | Minimum Requirement
Cooling system | Water cooled, | ☐ Yes ☐ No Vendor to Confirm & Specify
Engine | turbocharged, 4-stroke diesel engine, Direct Injection | ☐ Yes ☐ No Vendor to Confirm & Specify
No of Cylinders | 6-8 cylinder (in-line or V Configuration) | ☐ Yes ☐ No Vendor to Confirm & Specify
Horsepower | Min 750 Hp | ☐ Yes ☐ No Vendor to Confirm & Specify
Torque | 3100-3500 Nm at2100RPM( or per manufacturer's rating, meeting high-altitude and ambient temperature requirements) | ☐ Yes ☐ No Vendor to Confirm & Specify
Complete with | complete with an electrical system and a 24 V battery | ☐ Yes ☐ No Vendor to Confirm & Specify
The following minimum parameters shall be met: | - Alternator | ☐ Yes ☐ No Vendor to Confirm & Specify
| - Low oil pressure switch | ☐ Yes ☐ No Vendor to Confirm & Specify
| - Over-temperature switch | ☐ Yes ☐ No Vendor to Confirm & Specify
| - Engine stop solenoid | ☐ Yes ☐ No Vendor to Confirm & Specify
F.GENERATOR -WELDER SET
General Information: |  | ☐ Yes ☐ No Vendor to Confirm & Specify
Brand | Vendor to Specify | ☐ Yes ☐ No Vendor to Confirm & Specify
Model/Model No. | Vendor to Specify | ☐ Yes ☐ No Vendor to Confirm & Specify
Manufacturer | Vendor to Specify | ☐ Yes ☐ No Vendor to Confirm & Specify
Country of Origin | Vendor to Specify | ☐ Yes ☐ No Vendor to Confirm & Specify
Parameter | Minimum Requirement | ☐ Yes ☐ No Vendor to Confirm & Specify
Generator Capacity | Three Phase -Generator power 380V-50Hz - 10 kVA- 16KVA Single Phase -Generator power 220V-50Hz - 4 kVA-8KVA | ☐ Yes ☐ No Vendor to Confirm & Specify
Welder Capacity | Minimum 400 A | ☐ Yes ☐ No Vendor to Confirm & Specify
Voltage Regulation | Automatic voltage regulation (AVR) for stable output | ☐ Yes ☐ No Vendor to Confirm & Specify
Protection Features | Overload protection, short-circuit protection, and thermal protection | ☐ Yes ☐ No Vendor to Confirm & Specify
Construction | Heavy-duty steel enclosure with anti-corrosion coating suitable for outdoor drilling environments | ☐ Yes ☐ No Vendor to Confirm & Specify
Mounting | Installed on the drilling rig frame with vibration-damping supports | ☐ Yes ☐ No Vendor to Confirm & Specify
G. COMPRESSOR
General Information: |  | ☐ Yes ☐ No Vendor to Confirm & Specify
Brand | Vendor to Specify | ☐ Yes ☐ No Vendor to Confirm & Specify
Model/Model No. | Vendor to Specify | ☐ Yes ☐ No Vendor to Confirm & Specify
Manufacturer | Vendor to Specify | ☐ Yes ☐ No Vendor to Confirm & Specify
Country of Origin | Vendor to Specify | ☐ Yes ☐ No Vendor to Confirm & Specify
Parameter | Minimum Requirement
Air Compressor |  | ☐ Yes ☐ No Vendor to Confirm & Specify
Cooling system | Intercooler/Aftercooler | ☐ Yes ☐ No Vendor to Confirm & Specify
Powerd by | Directly connected to the engine through hydrallic | ☐ Yes ☐ No Vendor to Confirm & Specify
Duty Cycle | Continuous | ☐ Yes ☐ No Vendor to Confirm & Specify
Compressed air module | PTO version 2 Two-stage, with hydraulic insert clutch. | ☐ Yes ☐ No Vendor to Confirm & Specify
Pressure | 30-35 Bar | ☐ Yes ☐ No Vendor to Confirm & Specify
Max free air delivery | Minimum 34 m³/min (1200 cfm) at 1 bar , 20°C | ☐ Yes ☐ No Vendor to Confirm & Specify
With the engine speed | 1800-2200 rpm | ☐ Yes ☐ No Vendor to Confirm & Specify
Power Consumption | Maximum of 420 kW | ☐ Yes ☐ No Vendor to Confirm & Specify
Working condition | Air Temperature 0°-50° c Climate: Humid tropics - Arid desert Altitude: above Sea level 100m - 3000 m a.s.l. | ☐ Yes ☐ No Vendor to Confirm & Specify
Rated Output | ~30–33 m³/min (1060-1193cfm) at 30-35bars | ☐ Yes ☐ No Vendor to Confirm & Specify
H. TRIPLEX WATER PUMP:
General Information: |  | ☐ Yes ☐ No Vendor to Confirm & Specify
Brand | Vendor to Specify | ☐ Yes ☐ No Vendor to Confirm & Specify
Model/Model No. | Vendor to Specify | ☐ Yes ☐ No Vendor to Confirm & Specify
Manufacturer | Vendor to Specify | ☐ Yes ☐ No Vendor to Confirm & Specify
Country of Origin | Vendor to Specify | ☐ Yes ☐ No Vendor to Confirm & Specify
Parameter | Minimum Requirement
Powered by | Means of hydraulic motor and rig's hydraulic circuit. | ☐ Yes ☐ No Vendor to Confirm & Specify
Pump type | Triplex piston pump suitable for water or drilling mud circulation | ☐ Yes ☐ No Vendor to Confirm & Specify
Suction | Water/mud suction pipework Ø 1½" with 6 m flexible suction hose, complete with rapid coupling and bottom valve | ☐ Yes ☐ No Vendor to Confirm & Specify
Flow rate | Minimum 80 L/min | ☐ Yes ☐ No Vendor to Confirm & Specify
Pressure | Max 70 Bar | ☐ Yes ☐ No Vendor to Confirm & Specify
Construction | Heavy-duty steel construction suitable for continuous drilling operations | ☐ Yes ☐ No Vendor to Confirm & Specify
Application | Circulation of drilling fluids, water injection, and flushing during drilling operations | ☐ Yes ☐ No Vendor to Confirm & Specify
I. MUD PUMP
General Information: |  | ☐ Yes ☐ No Vendor to Confirm & Specify
Brand | Vendor to Specify | ☐ Yes ☐ No Vendor to Confirm & Specify
Model/Model No. | Vendor to Specify | ☐ Yes ☐ No Vendor to Confirm & Specify
Manufacturer | Vendor to Specify | ☐ Yes ☐ No Vendor to Confirm & Specify
Country of Origin | Vendor to Specify | ☐ Yes ☐ No Vendor to Confirm & Specify
Parameter | Minimum Requirement
Mud pump type | Double action duplex piston mud pump | ☐ Yes ☐ No Vendor to Confirm & Specify
Construction | steel fluid and power ends, shaft with eccentrics, connecting rods and crossheads made out of special steel and mounted on bearings, liners, pistons, valves and valve seats made out of heat treated alloy steel, | ☐ Yes ☐ No Vendor to Confirm & Specify
Mechanical Components | shaft with eccentrics, connecting rods and crossheads made out of special steel and mounted on bearings, liners, pistons, valves and valve seats made out of heat treated alloy steel, | ☐ Yes ☐ No Vendor to Confirm & Specify
Lubrication | oil bath lubrication and auxiliary forced lubrication system by means of a geared pump, pulsation dampener, rod lubrication tank, | ☐ Yes ☐ No Vendor to Confirm & Specify
Mud suction pipework | 8" diameter suction pipework with flexible hose (200 mm internal diameter), rapid coupling, and suction strainer | ☐ Yes ☐ No Vendor to Confirm & Specify
Pump capacity: | Flow rate : Minimum 2200 l/min Pressure max -20 bar | ☐ Yes ☐ No Vendor to Confirm & Specify
Four Exit Pump Drive
type | Spheroidal cast-iron fusion case and alloy treated steel gears, | ☐ Yes ☐ No Vendor to Confirm & Specify
Mounted on | mounted on bearings, oil-bath lubrication, heat exchanger (air-oil) for cooling case oil. | ☐ Yes ☐ No Vendor to Confirm & Specify
Coupling | Direct coupling to engine. | ☐ Yes ☐ No Vendor to Confirm & Specify
Mud Mixing and Fluid System
Jet hopper mixer | minmum 60 liters with accessories | ☐ Yes ☐ No Vendor to Confirm & Specify
Tank for Foam & Water | Separate tanker minimum4000lit for foam & water with air agitation for polymer mixing. | ☐ Yes ☐ No Vendor to Confirm & Specify
Air/mud pipe Work
Delivery pipework | diameter 3" | ☐ Yes ☐ No Vendor to Confirm & Specify
Hose system | Combination of rigid and flexible hoses placed at the mast and the swivel head. | ☐ Yes ☐ No Vendor to Confirm & Specify
Valves materials | stainless steel on-off and non-return valves. | ☐ Yes ☐ No Vendor to Confirm & Specify
Main Valve Operation | hydraulic cylinder for the main valve opening (air/mud), that can be controlled by the control panel directly. | ☐ Yes ☐ No Vendor to Confirm & Specify
External Hydraulic Lines
External hydraulic lines | Powered from the truck engine through PTO arrangement for the mast and levelling jacks with quick disconnect hose or other system to lower the mast and raise the levelling jacks while the deck engine is malfunctioning | ☐ Yes ☐ No Vendor to Confirm & Specify
It shall include | two (2) external hydraulic hoses to assist the feed cylinder to pull-up the drilling string. | ☐ Yes ☐ No Vendor to Confirm & Specify
All controls | All controls shall be positioned near to the control panel. | ☐ Yes ☐ No Vendor to Confirm & Specify
J. ADDITIONAL REQUIREMENT
Walkways Around the clamp Area | Working platform positioned next to the well area and removable for displacement. | ☐ Yes ☐ No Vendor to Confirm & Specify
Plate and Base supports for Stablizers | There should be base support for rear outriggers and bottom of the mast. Plus, there should also be a front plate for supporting of the forward outriggers. | ☐ Yes ☐ No Vendor to Confirm & Specify
Lighting system | The rig shall be complete with a lighting system, 2 lamps on the mast and another 2 lamps on the control panel. | ☐ Yes ☐ No Vendor to Confirm & Specify
Standard Painting | White, The painting process of all parts of the drilling rigs should be provided with a careful preparation of all surfaces through cleaning and sanding. This shall be followed by a degreasing phase, a first coating with epoxy primer and lastly by the painting to be carried out in liquid. | ☐ Yes ☐ No Vendor to Confirm & Specify
Quality Standard Requirements for the Drilling Rig, tools & accessiories
The manufacturer shall comply with the following international standards: | API Spec 5DP & API 7-1 (For Drill pipes and collars) | ☐ Yes ☐ No Vendor to Confirm & Specify
| ISO 9001:2015 (Quality management systems) from International Accreditation Forum (IAF ) | ☐ Yes ☐ No Vendor to Confirm & Specify
K- Drilling Tools, Spareparts and Accessiories for 600 Mtr Drilling Rig
DRILL PIPE 5", length 6 m, Thread 3 1/2"API IF, pipe th. 8.8 (N80), length tool joints (42CrMo4) 300 and 250 mm, wrench recess on both joints and thread protection |  | ☐ Yes ☐ No Vendor to Confirm & Specify
DRILL PIPE 5", length 3 m, Thread 3 1/2"API IF, pipe th. 8.8 (N80), length tool joints (42CrMo4) 300 and 250 mm, wrench recess on both joints and thread protection |  | ☐ Yes ☐ No Vendor to Confirm & Specify
DRILL COLLAR 6" (152,4 mm) Length 6 m, thread 4 1/2" API REG, internal diameter 50 mm, wrench on both ends and thread protection with non-return valve which are replaceable |  | ☐ Yes ☐ No Vendor to Confirm & Specify
DRILL COLLAR 8" (203.2 mm) Length 6 m, thread 6 5/8" API REG, internal diameter 90 mm, wrench on both ends and thread protection with non-return valve which are replaceable |  | ☐ Yes ☐ No Vendor to Confirm & Specify
Spiral stabilizers 12 1/4" - body 8"x2 m with 6 5/8"API REG (B))x(P), wrench recess on both ends and hard thread protection |  | ☐ Yes ☐ No Vendor to Confirm & Specify
Spiral stabilizers 14" (350 mm) - body 8" (203 mm) x1,5 m with 6 5/8"API REG (B))x(P), internal hole diameter 80 mm |  | ☐ Yes ☐ No Vendor to Confirm & Specify
Cross over sub 4 1/2" API IF box x 3 1/2" API IF pin, length 300 mm |  | ☐ Yes ☐ No Vendor to Confirm & Specify
Cross over sub 4 1/2" API IF box x 6 5/8" |  | ☐ Yes ☐ No Vendor to Confirm & Specify
HOISTING SWIVEL, BOX type, swivel type for drill rods with threads 3 1/2" API IF, load capacity 3200 Kg |  | ☐ Yes ☐ No Vendor to Confirm & Specify
HOISTING SWIVEL, BOX type, swivel type for drill rods with threads 6 5/8" API IF, load capacity 4600 Kg |  | ☐ Yes ☐ No Vendor to Confirm & Specify
HOISTING PLUG, BOX type for drill rods with threads 4 1/2" API REG, load capacity 2000 Kg |  | ☐ Yes ☐ No Vendor to Confirm & Specify
HOISTING PLUG, BOX type for drill rods with threads 6 5/8" API REG, load capacity 2000 Kg |  | ☐ Yes ☐ No Vendor to Confirm & Specify
HOISTING PLUG, Box type, for drilling bits with threads 7 5/8" API REG, load capacity 4600 Kg |  | ☐ Yes ☐ No Vendor to Confirm & Specify
SUB, 3 1/2" API IF BOX , 4 1/2" API REG BOX |  | ☐ Yes ☐ No Vendor to Confirm & Specify
SUB, 6 5/8" API REG PIN, 4 1/2" API REG BOX |  | ☐ Yes ☐ No Vendor to Confirm & Specify
SUB, 6 5/8" API REG BOX, 4 1/2" API REG BOX |  | ☐ Yes ☐ No Vendor to Confirm & Specify
SUB, 6 5/8" API REG BOX, 6 5/8" API REG BOX |  | ☐ Yes ☐ No Vendor to Confirm & Specify
SUB, 6 5/8" API REG BOX, 7 5/8" API REG BOX |  | ☐ Yes ☐ No Vendor to Confirm & Specify
SUB, 4 1/2" API REG BOX, 4 1/2" API REG BOX |  | ☐ Yes ☐ No Vendor to Confirm & Specify
Tricone 12 1/4" (311.1 mm) IADC 535, TCI inserts, thread 6 5/8" API REG Pin, leg back protection type "4", for medium-hard formation and 3 jet flushing |  | ☐ Yes ☐ No Vendor to Confirm & Specify
Tricone 14 3/4" (374.6 mm) IADC 535, TCI inserts, thread 6 5/8" API REG Pin, leg back protection type "3", for medium-hard formation and 3 jet flushing |  | ☐ Yes ☐ No Vendor to Confirm & Specify
TRICONE 17 1/2" (444.5 mm) IADC 535, TCI inserts, thread 7 5/8" API REG Pin, leg back protection type "3", for medium-hard formation and 3 jet flushing |  | ☐ Yes ☐ No Vendor to Confirm & Specify
TRICONE 9 7/8" (250,8 mm) IADC 535, TCI inserts, thread 6 5/8" API REG Pin, leg back protection type "3", for hard formation and central flushing |  | ☐ Yes ☐ No Vendor to Confirm & Specify
TRICONE 9 7/8" (250,8 mm) IADC 211, tooth type, thread 6 5/8" API REG Pin, for soft formation and with central flushing |  | ☐ Yes ☐ No Vendor to Confirm & Specify
TRICONE 12 1/4" (311,1 mm) IADC 211, tooth type, thread 6 5/8" API REG Pin, for soft formation and with central flushing |  | ☐ Yes ☐ No Vendor to Confirm & Specify
TRICONE 14 3/4" (375 mm) IADC 211, tooth type, thread 6 5/8" API REG Pin, for soft formation and with central flushing |  | ☐ Yes ☐ No Vendor to Confirm & Specify
TRICONE 17 1/2" (444,5 mm) IADC 211, tooth type, thread 7 5/8" API REG Pin, for soft formation and with central flushing |  | ☐ Yes ☐ No Vendor to Confirm & Specify
Drag bit 10 5/8" (270 mm), thread 4 1/2" API REG Pin |  | ☐ Yes ☐ No Vendor to Confirm & Specify
Drag bit 12 1/4" (311 mm), thread 3 1/2" API REG Pin |  | ☐ Yes ☐ No Vendor to Confirm & Specify
Drag bit 14 3/4" (375 mm), thread 4 1/2" API REG Pin |  | ☐ Yes ☐ No Vendor to Confirm & Specify
Drag bit 17 1/2" (444,5 mm), thread 6 5/8" API REG Pin |  | ☐ Yes ☐ No Vendor to Confirm & Specify
DOWN THE HOLE HAMMER 8" with shank DHD 380 and thread 4 1/2" API REG Pin |  | ☐ Yes ☐ No Vendor to Confirm & Specify
DOWN THE HOLE HAMMER 10" with shank SD 10 and thread 6 5/8" API REG Pin |  | ☐ Yes ☐ No Vendor to Confirm & Specify
DOWN THE HOLE HAMMER 12" with shank SD 12 and thread 6 5/8" API REG Pin |  | ☐ Yes ☐ No Vendor to Confirm & Specify
BIT 121/4" (311 mm) concave face for DTH Hammer 10" with shank SD 10 |  | ☐ Yes ☐ No Vendor to Confirm & Specify
BIT 121/4" (311 mm) concave face for DTH Hammer 12" with shank SD 10 |  | ☐ Yes ☐ No Vendor to Confirm & Specify
BIT 15" (311 mm) concave face for DTH Hammer 10" with shank SD 10 |  | ☐ Yes ☐ No Vendor to Confirm & Specify
BIT 15" (311 mm) concave face for DTH Hammer 12" with shank SD 10 |  | ☐ Yes ☐ No Vendor to Confirm & Specify
BIT 10" (254 mm) concave face for DTH Hammer 10" with shank DHD 380 |  | ☐ Yes ☐ No Vendor to Confirm & Specify
BIT 10" (254 mm) concave face for DTH Hammer 12" with shank DHD 380 |  | ☐ Yes ☐ No Vendor to Confirm & Specify
BIT 8 1/2" (216 mm) concave face for DTH Hammer 10" with shank DHD 380 |  | ☐ Yes ☐ No Vendor to Confirm & Specify
BIT 17 1/2" (445 mm) concave face for DTH Hammer with shank DHD 380 appropriate for the bit. |  | ☐ Yes ☐ No Vendor to Confirm & Specify
BIT 201/2" (520.7 mm) concave face for DTH Hammer with shank DHD 380 appropriate for the bit. |  | ☐ Yes ☐ No Vendor to Confirm & Specify
Grinding wheel (bit) for the above grinder( Row#32-40) to suit all the insert sizes |  | ☐ Yes ☐ No Vendor to Confirm & Specify
Bit Breaker for tricone diameter 20 1/2 |  | ☐ Yes ☐ No Vendor to Confirm & Specify
Bit Breaker for tricone diameter 17 ½” |  | ☐ Yes ☐ No Vendor to Confirm & Specify
Bit Breaker for tricone diameter 14 3/4" |  | ☐ Yes ☐ No Vendor to Confirm & Specify
Bit Breaker for tricone diameter 12 1/4" |  | ☐ Yes ☐ No Vendor to Confirm & Specify
Bit Breaker for tricone diameter 10 5/8" |  | ☐ Yes ☐ No Vendor to Confirm & Specify
Bit Breaker for tricone diameter 9 7/8" |  | ☐ Yes ☐ No Vendor to Confirm & Specify
Steel Casing elevators 6 5/8" |  | ☐ Yes ☐ No Vendor to Confirm & Specify
Steel Casing elevators 8 5/8" |  | ☐ Yes ☐ No Vendor to Confirm & Specify
Steel Casing elevators 10 3/4" |  | ☐ Yes ☐ No Vendor to Confirm & Specify
Steel Casing elevators 17 1/2" |  | ☐ Yes ☐ No Vendor to Confirm & Specify
Steel Casing elevators 201/2" |  | ☐ Yes ☐ No Vendor to Confirm & Specify
Steel Casing elevators 121/2" |  | ☐ Yes ☐ No Vendor to Confirm & Specify
Steel Casing elevators 141/2" |  | ☐ Yes ☐ No Vendor to Confirm & Specify
Casing clamp and slips for steel casing 6 5/8", max capacity 55 tons |  | ☐ Yes ☐ No Vendor to Confirm & Specify
Casing clamp and slips for steel casing 8 5/8", max capacity 20 tons |  | ☐ Yes ☐ No Vendor to Confirm & Specify
Casing clamp and slips for steel casing 10 3/4", max capacity 55 tons |  | ☐ Yes ☐ No Vendor to Confirm & Specify
Casing clamp and slips for steel casing 12 3/4", max capacity 55 tons |  | ☐ Yes ☐ No Vendor to Confirm & Specify
Casing clamp and slips for steel casing 14 3/4", max capacity 55 tons |  | ☐ Yes ☐ No Vendor to Confirm & Specify
Casing Elevators for 6 5/8" PVC Casing |  | ☐ Yes ☐ No Vendor to Confirm & Specify
Casing Elevators for 8 5/8" PVC Casing |  | ☐ Yes ☐ No Vendor to Confirm & Specify
Casing Elevators for 10 3/4" PVC Casing |  | ☐ Yes ☐ No Vendor to Confirm & Specify
Kit of casing clamp for 6 5/8", " PVC casing flush joint type (n°1 each diameter) |  | ☐ Yes ☐ No Vendor to Confirm & Specify
Kit of casing clamp for 8 5/8", PVC casing flush joint type (n°1 each diameter) |  | ☐ Yes ☐ No Vendor to Confirm & Specify
Kit of casing clamp for 10 3/4" PVC casing flush joint type (n°1 each diameter) |  | ☐ Yes ☐ No Vendor to Confirm & Specify
SHOCK ABSORBER for DTH HAMMER 8", thread 4 1/2" API Reg |  | ☐ Yes ☐ No Vendor to Confirm & Specify
SHOCK ABSORBER for DTH HAMMER 10", thread 6 5/8" API Reg |  | ☐ Yes ☐ No Vendor to Confirm & Specify
SHOCK ABSORBER for DTH HAMMER 12", thread 6 5/8" API Reg |  | ☐ Yes ☐ No Vendor to Confirm & Specify
Loading kit (2 cable rings plus 2 shackles) for casing elevator, max capacity 30 tons |  | ☐ Yes ☐ No Vendor to Confirm & Specify
JET HOOPER MIXER: Jet hopper mixer 60 liters with accessories. |  | ☐ Yes ☐ No Vendor to Confirm & Specify
Foldable Water tight canvas TANK FOR FOAM and WATER: Minimum Capacity of 4000litrs, with air agitation for polymer mixing. |  | ☐ Yes ☐ No Vendor to Confirm & Specify
HAND OPERATED manual OIL & FUEL pump Filling pump with filter for oil & fuel, actioned manually. |  | ☐ Yes ☐ No Vendor to Confirm & Specify
Fishing tools with: = taper tap for 3 1/2" API IF Box drill pipe, -1pcs each = die collar for 3 1/2" API IF Box drill pipe, -1pcseach = fishing magnet OD 6 1/2" with pulling capacity 400kg-1pcseach |  | ☐ Yes ☐ No Vendor to Confirm & Specify
Chain Tong for Casing 12" (Gr. 35) - 8" (Gr. 34) - 6" (Gr. 33 1/2") |  | ☐ Yes ☐ No Vendor to Confirm & Specify
Shackle AR Omega D+C 17 Tons |  | ☐ Yes ☐ No Vendor to Confirm & Specify
Shackle AR Omega D+C 25 Tons |  | ☐ Yes ☐ No Vendor to Confirm & Specify
Wire sling 12 mm , 6 m length - Sling Type Eye/Eye |  | ☐ Yes ☐ No Vendor to Confirm & Specify
Wire sling 10 mm , 3 m length - Sling Type Eye/Eye |  | ☐ Yes ☐ No Vendor to Confirm & Specify
Wire sling 10 mm 1.5 m length - Sling Type Eye/Eye |  | ☐ Yes ☐ No Vendor to Confirm & Specify
Sliding caliper 0-300 mm |  | ☐ Yes ☐ No Vendor to Confirm & Specify
Nipper 150 mm |  | ☐ Yes ☐ No Vendor to Confirm & Specify
Top adaptor spanner for DTH hammer cylinder 8" |  | ☐ Yes ☐ No Vendor to Confirm & Specify
TOP ADAPTOR SPANNER |  | ☐ Yes ☐ No Vendor to Confirm & Specify
14" BIT SPANNER |  | ☐ Yes ☐ No Vendor to Confirm & Specify
12" BIT SPANNER |  | ☐ Yes ☐ No Vendor to Confirm & Specify
10" BIT SPANNER |  | ☐ Yes ☐ No Vendor to Confirm & Specify
8" BIT SPANNER |  | ☐ Yes ☐ No Vendor to Confirm & Specify
17 1/2" Bit spanner |  | ☐ Yes ☐ No Vendor to Confirm & Specify
201/2" Bit spanner |  | ☐ Yes ☐ No Vendor to Confirm & Specify
Standard safety equipment for a crew of six members |  | ☐ Yes ☐ No Vendor to Confirm & Specify
TOOL BOX & MAINTAINANCE KIT for 600Mtr |  | ☐ Yes ☐ No Vendor to Confirm & Specify
Slogging Wrenches: Open-end and 12-point box ends (up to 3" or 75mm) for hammer-tightening structural bolts. |  | ☐ Yes ☐ No Vendor to Confirm & Specify
Heavy-Duty Socket Set: 3/4" and 1" drive sets for high-torque applications. |  | ☐ Yes ☐ No Vendor to Confirm & Specify
Torque Multipliers: Essential for reaching the high foot-pound requirements of flange bolts and mounting hardware. |  | ☐ Yes ☐ No Vendor to Confirm & Specify
Large Pipe Wrenches: 18 ", 24", 36", and 48" (Rigid-style) for mud lines and drill floor piping.(each size 1 pcs) |  | ☐ Yes ☐ No Vendor to Confirm & Specify
Impact Wrenches: Pneumatic 1" drive impact tools for fast removal of heavy covers and guards. |  | ☐ Yes ☐ No Vendor to Confirm & Specify
Pressure Gauges: 0–5,000 psi (350 bar) digital or liquid-filled gauges with quick-connect fittings. |  | ☐ Yes ☐ No Vendor to Confirm & Specify
Hydraulic Hose Crimper & Cutter: For on-site repairs of auxiliary lines. |  | ☐ Yes ☐ No Vendor to Confirm & Specify
Hydraulic Jacks: 20-ton "pancake" or bottle jacks for leveling or component lifting. |  | ☐ Yes ☐ No Vendor to Confirm & Specify
Hydraulic Jacks: 50-ton "pancake" or bottle jacks for leveling or component lifting. |  | ☐ Yes ☐ No Vendor to Confirm & Specify
Fluid Sampling Kit: To monitor hydraulic oil cleanliness and prevent pump cavitation.- |  | ☐ Yes ☐ No Vendor to Confirm & Specify
Digital Mustimeter: CAT IV rated (e.g., Fluke 87V or equivalent) for troubleshooting high-voltage power systems. |  | ☐ Yes ☐ No Vendor to Confirm & Specify
Clamp Meter: To measure high amperage on mud pump motors and the drawworks. |  | ☐ Yes ☐ No Vendor to Confirm & Specify
Insulation Tester (Megohmmeter): For testing motor windings and cable integrity against the rig ground. |  | ☐ Yes ☐ No Vendor to Confirm & Specify
Precision Screwdriver Set: For PLC (Programmable Logic Controller) and control board wiring. |  | ☐ Yes ☐ No Vendor to Confirm & Specify
Infrared (Thermal) Camera: To detect hot spots in electrical panels or overheating bearings before they fail. |  | ☐ Yes ☐ No Vendor to Confirm & Specify
High-Pressure Grease Gun: Manual and battery-powered (18V) for the dozens of grease points on the mast and swivel. |  | ☐ Yes ☐ No Vendor to Confirm & Specify
Lubrication Chart: Specific to your rig model, tracking hours vs. grease type (EP2, High-Temp, etc.). |  | ☐ Yes ☐ No Vendor to Confirm & Specify
Oil Filter Wrenches: Large strap-style wrenches for engine and hydraulic return filters. |  | ☐ Yes ☐ No Vendor to Confirm & Specify
Parts Washer/Solvent Kit: For cleaning shale shaker screens and fouled valves. |  | ☐ Yes ☐ No Vendor to Confirm & Specify
Spare parts to be supplied for the 600m Drilling Rig |  | ☐ Yes ☐ No Vendor to Confirm & Specify
Truck air filter set |  | ☐ Yes ☐ No Vendor to Confirm & Specify
Truck oil filter set |  | ☐ Yes ☐ No Vendor to Confirm & Specify
Truck fuel filter set |  | ☐ Yes ☐ No Vendor to Confirm & Specify
Deck engine air filters |  | ☐ Yes ☐ No Vendor to Confirm & Specify
Deck engine oil filters |  | ☐ Yes ☐ No Vendor to Confirm & Specify
Deck engine fuel filters |  | ☐ Yes ☐ No Vendor to Confirm & Specify
welder Generator air filters |  | ☐ Yes ☐ No Vendor to Confirm & Specify
welder Generator oil filters |  | ☐ Yes ☐ No Vendor to Confirm & Specify
welder Generator fuel filters |  | ☐ Yes ☐ No Vendor to Confirm & Specify
Booster Engine air filters |  | ☐ Yes ☐ No Vendor to Confirm & Specify
Booster Engineoil filters |  | ☐ Yes ☐ No Vendor to Confirm & Specify
Booster Engine fuel filters |  | ☐ Yes ☐ No Vendor to Confirm & Specify
V-Belts: A matched set for the cooling fans and auxiliary pumps for the primary power unit(Deck Engine, Carier Truck Engine, welder Generator, booster Engine)- 2Pcs for Each |  | ☐ Yes ☐ No Vendor to Confirm & Specify
Hydraulic oil filter elements set- for the hydrallic system |  | ☐ Yes ☐ No Vendor to Confirm & Specify
Wheel and master cylinder repair kit & brake lining |  | ☐ Yes ☐ No Vendor to Confirm & Specify
All hydraulic lines and hoses fitting seals (Washers and seal kit) |  | ☐ Yes ☐ No Vendor to Confirm & Specify
Kit for air compressor |  | ☐ Yes ☐ No Vendor to Confirm & Specify
Flange and O-Ring Kit: A comprehensive set of Viton O-rings, SAE, and Metric seals. |  | ☐ Yes ☐ No Vendor to Confirm & Specify
Mud seal "V" |  | ☐ Yes ☐ No Vendor to Confirm & Specify
Pack of gasket for the Power units(Deck Engine, Carier Truck Engine, welder Generator, booster Engine)- 1 set for each |  | ☐ Yes ☐ No Vendor to Confirm & Specify
Shear Pins & Fuses: For mechanical and electrical overload protection. |  | ☐ Yes ☐ No Vendor to Confirm & Specify
BOP Seal Kit: Critical for maintaining the Blowout Preventer pressure integrity |  | ☐ Yes ☐ No Vendor to Confirm & Specify
L. INSPECTION, INSTALLATION, COMMISTIONING AND TRAINING
Pre- Shipment Inspection | UNOPS at its discretion may conduct Preshipment Inspection on site during assembly of the drilling rig at the factory | ☐ Yes ☐ No Vendor to Confirm & Specify
Installation, commisstioning and Training | The manufacturer /bidder shall organize a start-up and training on the delivered drilling rig, performed by expert technicians at the customer's job site in Ethiopia Main activities shall include: -Complete check of the delivered rig and eventual accessories -Practical training about the drilling rig characteristics and the various types of operations -Complete course on ordinary and extraordinary maintenance -Lessons on safety measures and precautions -Explanation of the Spare Parts Manual and Operation Manual N.B The Vendor is responsible to cover all the costs (including training hall costs etc) and consumables (fuel, Lubrications, etc) necessary for the installation, commissioning and training activities , Duration: 30 days/for each of the regions however the training is going to be made simultaneously. The Total Training Period for all the Regions shoudn't exceed 30Days. Commissioining = The awarded bidder is required to commission the drilling Rig by drilling 600mtr long drilling well. All the costs related to the commistioning work is the responsibility of the bidder. Installation ,training and commissioning to be on site at 4 regions out side of Addis Ababa( Afar, Diredawa Adminstration, Somali and Oromia) , 10 persons per / location | ☐ Yes ☐ No Vendor to Confirm & Specify
Mandatory Requirements
Warantee | Manufacturere Standard Warantee minimum 12 Months | ☐ Yes ☐ No Vendor to Confirm & Specify
Technical Data Sheet | The compliance for each technical specification shall be supported by technical data sheet and relevant catalogue. Failure to comply with this requirement leads to rejection. | ☐ Yes ☐ No Vendor to Confirm & Specify
Manual | The rig will be supplied with operation and maintenance manual, and spare parts catalogue | ☐ Yes ☐ No Vendor to Confirm & Specify
Local Agent | The manufacturer/supplier should have a local agent in Ethiopia. (If no local agent in Ethiopia, the bidder should commit/agree to arrange a local agent which provides PDI, maintenance and aftersales service within one month after award. Bidders should submit a commitment letter to provide such service. | ☐ Yes ☐ No Vendor to Confirm & Specify
The device ( components of the Rig) including the trucks shall be brand new (Refurbished machine will not be accepted) |  | ☐ Yes ☐ No Vendor to Confirm & Specify
Item 2 | BOOSTER MACHINE
General Information: BOOSTER MACHINE
Brand | Vendor to Specify | ☐ Yes ☐ No Vendor to Confirm & Specify
Model/Model No. | Vendor to Specify | ☐ Yes ☐ No Vendor to Confirm & Specify
Manufacturer | Vendor to Specify | ☐ Yes ☐ No Vendor to Confirm & Specify
Country of Origin | Vendor to Specify | ☐ Yes ☐ No Vendor to Confirm & Specify
Parameter | Minimum Requirement
Movability | Portable booster ,Open skid | ☐ Yes ☐ No Vendor to Confirm & Specify
Type | A single-stage oil-lubricated piston type air/nitrogen compressor | ☐ Yes ☐ No Vendor to Confirm & Specify
The unit consists of | one highly efficient liquid cooled booster block (pumper), air pre-cooler, scrubber tank, air after cooler, safety valves, diesel engine, engine cooling, and control systems - all mounted on a strong steel base skid. | ☐ Yes ☐ No Vendor to Confirm & Specify
The Unit should be | standard with full protection frame with lifting frame and forklift slots | ☐ Yes ☐ No Vendor to Confirm & Specify
Cooling system | Water cooled booster block | ☐ Yes ☐ No Vendor to Confirm & Specify
The Unit Should have a features of | Pressure regulating system with automatic load/unload valve | ☐ Yes ☐ No Vendor to Confirm & Specify
| Engine speed regulation | ☐ Yes ☐ No Vendor to Confirm & Specify
| Adjustable capacity to match the feed-air compressors | ☐ Yes ☐ No Vendor to Confirm & Specify
| Back pressure valve at discharge | ☐ Yes ☐ No Vendor to Confirm & Specify
| Maintain minimum compression ratio – avoid condensation | ☐ Yes ☐ No Vendor to Confirm & Specify
| Complete control system, with analogue gauges and robust controls, pumper temperature monitoring system, digital engine monitoring system & all relevant safeties | ☐ Yes ☐ No Vendor to Confirm & Specify
Booster type block | 4-cylinder reciprocating | ☐ Yes ☐ No Vendor to Confirm & Specify
Compression stages - | Single Stage | ☐ Yes ☐ No Vendor to Confirm & Specify
Max suction pressure | ≥350 psi/ 24bar | ☐ Yes ☐ No Vendor to Confirm & Specify
Max discharge pressure | ≥1000 psi / 69 bar | ☐ Yes ☐ No Vendor to Confirm & Specify
Max compression ratio - | ≤ 3.5 | ☐ Yes ☐ No Vendor to Confirm & Specify
Capacity at max suction pressure - | ≥ 2150 CFM (≥ 61 m³/min) | ☐ Yes ☐ No Vendor to Confirm & Specify
Booster oil capacity – | ≥7 lt | ☐ Yes ☐ No Vendor to Confirm & Specify
Suction connection | 3” npt | ☐ Yes ☐ No Vendor to Confirm & Specify
Discharge connection | 2” npt | ☐ Yes ☐ No Vendor to Confirm & Specify
Max operating ambient temperature | 52 °C | ☐ Yes ☐ No Vendor to Confirm & Specify
Min operating ambient temperature - | 10°C | ☐ Yes ☐ No Vendor to Confirm & Specify
Engine
Number of cylinders | 4-6 cylinder | ☐ Yes ☐ No Vendor to Confirm & Specify
Output at rated speed - | ≥ 250 bhp / 186 kW/ | ☐ Yes ☐ No Vendor to Confirm & Specify
Engine speed (nominal) - r/min | 1500-1800 | ☐ Yes ☐ No Vendor to Confirm & Specify
Engine speed (unloaded) r/min | ≥ 1200 | ☐ Yes ☐ No Vendor to Confirm & Specify
Capacity of fuel tank | ≥ 250lt | ☐ Yes ☐ No Vendor to Confirm & Specify
Electrical system
The booster | equipped with a 24 Volt negative ground electrical starting and operating system. | ☐ Yes ☐ No Vendor to Confirm & Specify
The control panel | Includes an analogue pressure gauges and robust controls, digital engine monitoring (Murphy Powerview), load/unload switch, engine speed control, and pumper temperature monitoring system (Murphy thermal scanner). | ☐ Yes ☐ No Vendor to Confirm & Specify
Safety Device
The booster should give a warning and/or shut down in the following conditions: | High discharge air temperature (1 sensor per cylinder) | ☐ Yes ☐ No Vendor to Confirm & Specify
| - High liquid level in scrubber tank | ☐ Yes ☐ No Vendor to Confirm & Specify
| - Low engine oil pressure | ☐ Yes ☐ No Vendor to Confirm & Specify
| - High engine coolant temperature | ☐ Yes ☐ No Vendor to Confirm & Specify
| - High engine speed | ☐ Yes ☐ No Vendor to Confirm & Specify
Minimum Safety devices installed | -Emergency stop | ☐ Yes ☐ No Vendor to Confirm & Specify
| - Safety valves at suction and discharge | ☐ Yes ☐ No Vendor to Confirm & Specify
| - Battery disconnects | ☐ Yes ☐ No Vendor to Confirm & Specify
Accessories for connection to feed-air compressors
Accessories | The bidder is required to provide the necessary accssiories that are required to operate the machine smothly. the accessiories at minimum includes:- | ☐ Yes ☐ No Vendor to Confirm & Specify
| - Suction hose - min15mt | ☐ Yes ☐ No Vendor to Confirm & Specify
| - Inlet strainer, | ☐ Yes ☐ No Vendor to Confirm & Specify
| -connection manifold, | ☐ Yes ☐ No Vendor to Confirm & Specify
| -hose adaptors | ☐ Yes ☐ No Vendor to Confirm & Specify
Service & repair
Service packs | The bidder is required to provide recommended service packages for differnt service hours 250 hrs, 500 hrs, 1000 hrs, 2000 hrs. the Packages should include at minimum :- | ☐ Yes ☐ No Vendor to Confirm & Specify
| - Oil | ☐ Yes ☐ No Vendor to Confirm & Specify
| - Valve repair kit | ☐ Yes ☐ No Vendor to Confirm & Specify
| - Piston repair kit | ☐ Yes ☐ No Vendor to Confirm & Specify
Condtion | The device ( components of the Booster Machine) shall be brand new (Refurbished machine will not be accepted) | ☐ Yes ☐ No Vendor to Confirm & Specify
Mandatory Requirements |  | ☐ Yes ☐ No Vendor to Confirm & Specify
Warantee | Manufacturere Standard Warantee minimum 12 Months
Technical Data Sheet | The compliance for each technical specification shall be supported by technical data sheet and relevant catalogue. Failure to comply with this requirement leads to rejection. | ☐ Yes ☐ No Vendor to Confirm & Specify
Manual | The rig will be supplied with operation and maintenance manual, and spare parts catalogue | ☐ Yes ☐ No Vendor to Confirm & Specify
Local Agent | The manufacturer/supplier should have a local agent in Ethiopia. (If no local agent in Ethiopia, the bidder should commit/agree to arrange a local agent which provides PDI, maintenance and aftersales service within one month after award. Bidders should submit a commitment letter to provide such service. | ☐ Yes ☐ No Vendor to Confirm & Specify
The device ( components of the Rig) including the trucks shall be brand new (Refurbished machine will not be accepted) |  | ☐ Yes ☐ No Vendor to Confirm & Specify
Item 3 | MOBILE COMPRESSOR
General Information: |  | ☐ Yes ☐ No Vendor to Confirm & Specify
Brand | Vendor to Specify | ☐ Yes ☐ No Vendor to Confirm & Specify
Model/Model No. | Vendor to Specify | ☐ Yes ☐ No Vendor to Confirm & Specify
Manufacturer | Vendor to Specify | ☐ Yes ☐ No Vendor to Confirm & Specify
Country of Origin | Vendor to Specify | ☐ Yes ☐ No Vendor to Confirm & Specify
Parameter | Minimum Requirement
The supplier should provide | a complete Rotary Screw Air Compressor Package | ☐ Yes ☐ No Vendor to Confirm & Specify
| consisting of a two-stage oil-injected rotary screw compressor, electric motor, control system, cooling system, air receiver, filtration system, dryer, and all required accessories for safe and efficient operation. | ☐ Yes ☐ No Vendor to Confirm & Specify
Technical Specification
Parameter | Minimum Requirement
Type: | Two-Stage Oil Injected Rotary Screw Compressor | ☐ Yes ☐ No Vendor to Confirm & Specify
Max pressure | 30-35 Bar (435 -510 psi) | ☐ Yes ☐ No Vendor to Confirm & Specify
Free air delivery | delivers about 34 m³/min (roughly 1200 cfm) | ☐ Yes ☐ No Vendor to Confirm & Specify
Mobility | Skid- Mounted | ☐ Yes ☐ No Vendor to Confirm & Specify
Control System | Automatic with protection, monitoring, and diagnostics | ☐ Yes ☐ No Vendor to Confirm & Specify
Power source | Diesel | ☐ Yes ☐ No Vendor to Confirm & Specify
Fuel Tank | Minimum 300 lit | ☐ Yes ☐ No Vendor to Confirm & Specify
Duty Cycle | Continiouse Operation | ☐ Yes ☐ No Vendor to Confirm & Specify
The package shall include: | Display of: -Pressure -Temperature -Operating hours -Fault alarms | ☐ Yes ☐ No Vendor to Confirm & Specify
| -Automatic start/stop and load/unload control | ☐ Yes ☐ No Vendor to Confirm & Specify
Safety shutdowns for: | -High temperature -High/low pressure -Motor overload -Oil system faults | ☐ Yes ☐ No Vendor to Confirm & Specify
Standard Quality Certification for Mobile Air Compressor
The compressor and accessories shall comply with the following standards:Documentation must include: | ISO 1217 (Compressor performance test) from the compressor manufacturer | ☐ Yes ☐ No Vendor to Confirm & Specify
| ISO 8573 (Compressed air quality) from the compressor manufacturer | ☐ Yes ☐ No Vendor to Confirm & Specify
| DOC-IEC standards for electrical equipment | ☐ Yes ☐ No Vendor to Confirm & Specify
| DOC-Pressure vessels compliant with PED or ASME | ☐ Yes ☐ No Vendor to Confirm & Specify
| DOC on Noise regulations according to EU Machinery Directive | ☐ Yes ☐ No Vendor to Confirm & Specify
Spare parts for the compressor | Manufacturer’s recommended spare parts for 2 years or 4000 hours of operations shall be listed and offered financially. Bidders required to list down the items. The spare parts shall be: -Clearly itemized -Priced separately -Readily available | ☐ Yes ☐ No Vendor to Confirm & Specify
Condtion | The device ( components of the Booster Machine) shall be brand new (Refurbished machine will not be accepted) | ☐ Yes ☐ No Vendor to Confirm & Specify
Mandatory Requirements
Warantee | Manufacturere Standard Warantee minimum 12 Months | ☐ Yes ☐ No Vendor to Confirm & Specify
Technical Data Sheet | The compliance for each technical specification shall be supported by technical data sheet and relevant catalogue. Failure to comply with this requirement leads to rejection. | ☐ Yes ☐ No Vendor to Confirm & Specify
Manual | The rig will be supplied with operation and maintenance manual, and spare parts catalogue | ☐ Yes ☐ No Vendor to Confirm & Specify
Local Agent | The manufacturer/supplier should have a local agent in Ethiopia. (If no local agent in Ethiopia, the bidder should commit/agree to arrange a local agent which provides PDI, maintenance and aftersales service within one month after award. Bidders should submit a commitment letter to provide such service. | ☐ Yes ☐ No Vendor to Confirm & Specify
The device ( components of the Rig) including the trucks shall be brand new (Refurbished machine will not be accepted) |  | ☐ Yes ☐ No Vendor to Confirm & Specify
UNOPS Delivery, and the right to vary –– Comparative Data Table
Delivery time- UNOPS prefers an FCA (Incoterm 2020) delivery period of 16 weeks. However, bidders are requested to indicate their earliest possible delivery timeline in their offers. |  | ☐ Yes ☐ No Bidder's to Insert details
FCA(Incoterms 2020)- Bidder to Specify the FCA point of delivery |  | Bidder's to Insert details
Delivery time- UNOPS prefers an DAP (Incoterm 2020) delivery period of 24 weeks. However, bidders are requested to indicate their earliest possible delivery timeline in their offers. |  | ☐ Yes ☐ No Bidder's to Insert details
UNOPS Right to vary requirements | At the time of awarded, UNOPS reserves the right to vary the quantity of the goods and associated services specified above, provided this does not exceed +/- 25%, without any change in the unit prices or other terms and conditions of the ITB | ☐ Yes ☐ No Bidder's to Insert details
Related services requirements
[Provide details of how these services will be provided here]
The offered goods and related services (if applicable) are in accordance with the required specifications and requirements specified in Section II: Schedule of Requirements. |  | ☐ Yes ☐ No
ANY DEVIATION MUST BE LISTED BELOW:
______________________________________________________________________________________________________________________________________________________________________________________________________________________________________________________________________________________________________________________________________________________________________________________________________________________________
______________________________________________________________________________________________________________________________________________________________________________________________________________________________________________________________________________________________________________________________________________________________________________________________________________________________
List of subcontractors or suppliers (if any)
Bidders must identify the names of all subcontractors/suppliers who will be providing goods/services under this contract and the type of work being subcontracted, if applicable.
_[Full legal name and address of subcontractors]___________
_________________________________________________
_________________________________________________________________________________
I, the undersigned, certify that I am duly authorised by [insert full name of bidder] to sign this bid and bind [insert full name of bidder] should UNOPS accept this bid:
Name : _____________________________________________________________
Title : _____________________________________________________________
Date : _____________________________________________________________
Signature : _____________________________________________________________